## Outline
General Data
Name |  | Ankita R
Date and Time of Run |  | 2020-12-21
Purpose (<10 words) |  | Get ATP : ADP ratios
Circuit Information |  | GFP +ve control DNA
Instructions
See Accompanying JoVE Video Protocol and PDF (Sun Z. et al. J. Vis. Exp. 2013)
Master Mix Preparation | [11 empty] | MM | 7.88
Ingredient | Stock* | Final* | Master Mix (uL) |  |  |  |  | # Rxns |  |  |  | mult factor | 9 | needed vol below |  | in each tube
BX.X (buffer) | 1 | 0.41667 | 71.25 | 25% room for DNA |  |  |  | 8 |  |  | buffer | 0.55556 | 4.3778 | 39.4 | buffer vol | 35.625 | 71.25
EX (extract) | 1 | 0.33333 | 57 | stock ratio, conce you wa t | [6 empty] | extract | 0.44444 | 3.5022 | 31.52 | extract vol | 28.5
[8 empty] | Tubes to Thaw |  |  | total | 128.25 | per tube
() | [6 empty] | BX.X | 2 | [7 empty] | addl for neg control
() | [6 empty] | EX | 2 | aliquote for 7 rxns | [6 empty] | DNA vol | 10.511
() | [6 empty] | +1 (unlabeled 0.2mL tube) | 1
| *Input as ratio | [14 empty] | 74.636
DNA Preparation | making activation | [6 empty] | add things here (atp, plasmid1/2) | [5 empty] | master mix
ID | Plate Loc. | Name | [Stock] (ng/uL) | Length (bp) | [Stock] (nM) | Repeats | [Final]/rxn (nM) | extract | buffer |  |  | DNA (uL) | Water (uL) | MM to add (uL) | Notes
1 |  | Int. Pos. Control (+1) | 19 | 3202 | 8.9906 | 1 | 1 |  |  |  |  | 1.1679 | 1.4571 | 7.875 | setup 3x
2 |  | Int. Neg. Control | 19 | 3202 | 8.9906 | 1 | 0 |  |  |  |  | 0 | 2.625 | 7.875
3 | d,e,f,1 | water, dna | 19 | 3202 | 8.9906 | 1 | 1 | 0 | 0 | 0 | 0 | 1.1679 | 9.3321 | 0
4 | d,e,f,2 | buffer, extract | 19 | 3202 | 8.9906 | 1 | 0 | 3.5022 | 4.3778 | 0 | 0 | 0 | 2.62 | 0 | d
5 | d,e,f,3 | b,e,pos control DNA | 19 | 3202 | 8.9906 | 1 | 1 | 3.5022 | 4.3778 | 0 | 0 | 1.1679 | 1.4521 | 0 | d
6 | d,e,f,4 | buff | 19 | 3202 | 8.9906 | 1 | 0 | 0 | 4.3778 | 0 | 0 | 0 | 6.1222 | 0
7 | d,e,f,5 | extract | 19 | 3202 | 8.9906 | 1 | 0 | 3.5022 | 0 | 0 | 0 | 0 | 6.9978 | 0 | d |  |  | do D2
8 | [7 empty] | 0 | 0 | 0 | 0 |  |  | 0
ATP assay | wells | 5 | wells | 3 uL from each sample
| RM/well | 30 | uL | [5 empty] | water | c1
| total rm | 150 | uL | [5 empty] | buffer | c2
| total rm | 0.15 | mL | [5 empty] | dna | c3
| RM: |  |  | make det assay
d | 1x det assay | 0.5 | mL | total vol | 0.5 | mL
d | d-lucf | 2.5 | uL | vol 5x | 0.1 | mL
d | luciferase | 0.5 | uL | vol 5x | 100 | uL | d | let sit for 15 mins
|  |  |  | vol water | 400 | uL | d | take measurements
|  |  |  | add DTT | 8.5 | uL | (17 ul/mL) | d
ADP assay |  |  | /h
From D to H for ADP
|  | 5 uL sample | d | from D to I for ATP
5 uL ADP Glo Reaction
10 uL kinase detection reagent
steps
1) add ADP Glo reagent, incubate 40 mins
2) add kinase detection, incubate 30-60 mins
3) record luminescence