## Outline
General Data
Name |  | Ankita R | [15 empty] | 1 | 2 | 3
Date and Time of Run |  | 11/04/2020-11/05/2020 | [13 empty] | pos control | A | E1 | E1 | E1
Purpose (<10 words) |  | GFP + beg_ATP with DNA Reporter Plasmid | [13 empty] | 10 uL 10 mM ATP | B | E1 | E1 | E1
Circuit Information |  | GFP +ve control DNA times series . Add Atp in the beginning | [13 empty] | 1 uL 10 mM ATP | C | E1 | E1 | E1
|  |  |  | s | [11 empty] | 1 uL 1 mM ATP | D | E1 | E1 | E1
Instructions | [15 empty] | neg control | E | E2 | E2 | E2
See Accompanying JoVE Video Protocol and PDF (Sun Z. et al. J. Vis. Exp. 2013) | [16 empty] | F
Master Mix Preparation | [6 empty] | total vol | 10.5 | uL | [7 empty] | G
H
Ingredient | Stock* | Final* | Master Mix (uL) |  |  |  |  | # Rxns | [8 empty] | I
BX.X (buffer) | 1 | 0.41667 | 106.875 | 0.55556 |  | 7.88 |  | 18 | [8 empty] | J
EX (extract) | 1 | 0.33333 | 85.5 | 0.44444 | [12 empty] | K
|  |  |  | 25% room for DNA |  |  |  | Tubes to Thaw | [8 empty] | L
() |  |  |  | 192.375 |  |  | BX.X | 3 | [8 empty] | M
() | [6 empty] | EX | 3 | aliquote for 7 rxns | [7 empty] | N
() | [6 empty] | +1 (unlabeled 0.2mL tube) | 1 | [8 empty] | O
| *Input as ratio | [15 empty] | P
DNA Preparation | making activation | [6 empty] | add things here (atp, plasmid1/2) | [6 empty] | master mix
ID | Plate Loc. | Name | [Stock] (ng/uL) | Length (bp) | [Stock] (nM) | Repeats | [Final]/rxn (nM) | ATP (50 mM) | ATP (25 mM) | ATP (10 mM) |  | DNA (uL) | Water (uL) | old Water (uL) | MM to add (uL) | Notes
1 |  | Pos Control (1) | 19 | 3202 | 8.9906 | 1 | 1 | 0 | 0 | 0 |  | 1.1679 | 0 | 1.4571 | 7.875
2 |  | Neg control (1) | 19 | 3202 | 8.99 | 1 | 0 | 0 | 0 | 0 |  | 0 | 1.46 | 0 | 7.875
3 |  | 50 mM ATP | 19 | 3202 | 8.9906 | 1 | 1 | 1.46 | 0 | 0 |  | 1.1679 | 0 | -0.0028874 | 7.875
4 |  | 25 mM ATP | 19 | 3202 | 8.9906 | 1 | 1 |  | 1.46 | 0 |  | 1.1679 | 0 | -0.0028874 | 7.875
5 |  | 10 mM ATP | 19 | 3202 | 8.9906 | 1 | 1 | 0 | 0 | 1.46 |  | 1.1679 | 0 | -0.0028874 | 7.875
ID | Plate Loc. | Name | [Stock] (ng/uL) | Length (bp) | [Stock] (nM) | Repeats | [Final]/rxn (nM) | 3PGA | buffer | DNA | extract | DNA (uL) | Water (uL) | old Water (uL) | MM to add (uL)
1 |  | add 3PGA | 19 | 3202 | 8.9906 | 1 | 1 | 1.46 | 0 | 0 |  | 1.1679 | 0 | -0.0028874 | 7.875
2 |  | add Energy mix | 19 | 3202 | 8.99 | 1 | 0 | 0 | 1.46 | 0 |  | 0 | 1.46 | 0 | 7.875
3 |  | add DNA | 19 | 3202 | 8.9906 | 1 | 1 | 0 | 0 | 1.46 |  | 1.1679 | 0 | -0.0028874 | 7.875
4 |  | add Extract | 19 | 3202 | 8.9906 | 1 | 1 | 0 | 0 | 0 | 1.46 | 1.1679 | 0 | -0.0028874 | 7.875
5 |  | add NADPH | [8 empty] | 1.46 nadph | 1.17 |  |  | 7.88
|  | replicates | 2
reagents needed |  | replicates | 2
| buffer | 3 | tubes
| extract | 3 | tubes
| ATP | 1 | 50 mM Tube
| 3PGA | 1.46 | uL