## Outline
General Data
Name |  | Ankita R
Date and Time of Run |  | 12/03/2020 - 12/04/2020
Purpose (<10 words) |  | Test ATP causing Pi toxicity hypothesis
Circuit Information |  | GFP +ve control DNA
Instructions
See Accompanying JoVE Video Protocol and PDF (Sun Z. et al. J. Vis. Exp. 2013)
Master Mix Preparation | [11 empty] | MM | 7.88
Ingredient | Stock* | Final* | Master Mix (uL) |  |  |  |  | # Rxns |  |  |  | mult factor | 9 | needed vol below |  | in each tube
BX.X (buffer) | 1 | 0.41667 | 71.25 | 25% room for DNA |  |  |  | 8 |  |  | buffer | 0.55556 | 4.3778 | 39.4 | buffer vol | 35.625 | 71.25
EX (extract) | 1 | 0.33333 | 57 | stock ratio, conce you wa t | [6 empty] | extract | 0.44444 | 3.5022 | 31.52 | extract vol | 28.5
[8 empty] | Tubes to Thaw |  |  | total | 128.25 | per tube
() | [6 empty] | BX.X | 2 | [7 empty] | addl for neg control
() | [6 empty] | EX | 2 | aliquote for 7 rxns | [6 empty] | DNA vol | 10.511
() | [6 empty] | +1 (unlabeled 0.2mL tube) | 1
| *Input as ratio | [14 empty] | 74.636
DNA Preparation | making activation | [6 empty] | add things here (atp, plasmid1/2) | [5 empty] | master mix
ID | Plate Loc. | Name | [Stock] (ng/uL) | Length (bp) | [Stock] (nM) | Repeats | [Final]/rxn (nM) | 50 mM ATP | 25 mM ATP | 5 mM ATP | () (uL) | DNA (uL) | Water (uL) | MM to add (uL) | Notes
1 |  | Int. Pos. Control (+1) | 19 | 3202 | 8.9906 | 1 | 1 |  |  |  |  | 1.1679 | 1.4571 | 7.875 | setup 2x
2 |  | Int. Neg. Control | 19 | 3202 | 8.9906 | 1 | 0 |  |  |  |  | 0 | 2.625 | 7.875 | for init
3 |  | Positive Control | 19 | 3202 | 8.9906 | 1 | 1 | 0 | 0 | 0 | 0 | 1.1679 | 1.4571 | 7.875 | atp/adp | 9.05 | uL / well
4 |  | Negative Control (old MM) | 19 | 3202 | 8.9906 | 1 | 0 | 0 | 0 | 0 | 0 | 0 | 2.625 | 7.875 | assay | 72.4
5 |  | 50 mM ATP | 19 | 3202 | 8.9906 | 1 | 1 | 1.46 | 0 | 0 | 0 | 1.1679 | -0.0028874 | 7.875
6 |  | 25 mM ATP | 19 | 3202 | 8.9906 | 1 | 1 | 0 | 1.46 | 0 | 0 | 1.1679 | -0.0028874 | 7.875
7 |  | 5 mM ATP | 19 | 3202 | 8.9906 | 1 | 1 | 0 | 0 | 1.46 | 0 | 1.1679 | -0.0028874 | 7.875
8 | [7 empty] | 0 | 0 | 0 | 0 |  |  | 0
9 | [7 empty] | 0 | 0 | 0 | 0 |  |  | 0
10 | [7 empty] | 0 | 0 | 0 | 0 |  |  | 0
11 | [7 empty] | 0 | 0 | 0 | 0 |  |  | 0
12 | [7 empty] | 0 | 0 | 0 | 0 |  |  | 0
13 | [7 empty] | 0 | 0 | 0 | 0 |  |  | 0
14 | [7 empty] | 0 | 0 | 0 | 0 |  |  | 0
15 | [7 empty] | 0 | 0 | 0 | 0 |  |  | 0
16 | [7 empty] | 0 | 0 | 0 | 0 |  |  | 0
17 | [7 empty] | 0 | 0 | 0 | 0 |  |  | 0
18 | [7 empty] | 0 | 0 | 0 | 0 |  |  | 0
19 | [7 empty] | 0 | 0 | 0 | 0 |  |  | 0
20 | [7 empty] | 0 | 0 | 0 | 0 |  |  | 0
21 | [7 empty] | 0 | 0 | 0 | 0 |  |  | 0
22 | [7 empty] | 0 | 0 | 0 | 0 |  |  | 0
23 | [7 empty] | 0 | 0 | 0 | 0 |  |  | 0
24 | [7 empty] | 0 | 0 | 0 | 0 |  |  | 0
25 | [7 empty] | 0 | 0 | 0 | 0 |  |  | 0
26 | [7 empty] | 0 | 0 | 0 | 0 |  |  | 0
27 | [7 empty] | 0 | 0 | 0 | 0 |  |  | 0
28 | [7 empty] | 0 | 0 | 0 | 0 |  |  | 0
29 | [7 empty] | 0 | 0 | 0 | 0 |  |  | 0
30 | [7 empty] | 0 | 0 | 0 | 0 |  |  | 0