## Assay
ATP Assay Calibration Dilutions |  |  |  | ATP assay |  | volume/well | 25 | uL
stock conc (ATP) | 10 | mM |  | add 50 uL per well |  | num wells | 7 | wells
stock volume (ATP) | 5 | mL |  | have 150 uL of concoction |  | extra volume atp mix | 50 | uL
desired conc | 5 | mM | 1:2 dilution | total assay vol | 225 | uL
volume from stock | 1 | mL |  | Item | Num | Unit | Notes
volume of water | 1 | mL |  | ATP detection assay buffer | 5 | x | (stored for one month)
|  |  |  | dilute to | 1 | x | 1 part 5x, 4 parts sterile water
desired conc | 1 | mM | 1:10 dilution | total vol | 2 | mL | use on same day
volume from stock | 1 | part |  | add DTT | 34 | uL | 17uL/1mL 1x buffer
volume of water | 9 | parts
|  |  |  | ATP detection sample buffer | 2 | x | (stored for one month)
desired conc | 10^-1 | mM | serial dilution cont. | dilute to | 1 | x | 1 part 2x, 1 part water
volume from 1mM | 1 | part |  | total vol | 1 | mL
volume of water | 9 | parts |  | add DTT | 1 | uL | 1 uL/1 mL 1x
desired conc | 10^-2 | mM |  | ATP Detection d-luciferin | 3 | mg
volume from 10^-1 mM | 1 | part |  | add water | 100 | uL | for 1 96-well plate
volume of water | 9 | parts |  |  |  |  | keep on ice and in dark
stored for 1 week (dark -20)
desired conc | 10^-3 | mM
volume from 10^-2 mM | 1 | part |  | ATP detection luciferase | 50 | uL | keep on ice in dark (-20)
volume of water | 9 | parts
|  |  |  | ATP detection standard | 100 | uM | thaw on ice (-20)
desired conc | 10^-4 | mM
volume from 10^-3 mM | 1 | part |  | DTT | 1 | M | thaw on ice (-20)
volume of water | 9 | parts
| 0 | mM
volume of water | 10 | parts
Notes:
do in 384 well plate - what you will be using, less volume
one well holds 25 uL working volume
max 40 uL
what is wavelength/gain
20 uL of atp/water mix
do duplicates???
1) Thaw assay items on ice
2) Check ATP Volume
3) Update calculations/print procedure

## Standard Assay
[9 empty] | conc |  | 1 | 2 | 3 | 4 | 5 | 6 | 7 | 8 | 9 | 10 | 11 | 12
[9 empty] | 1 uM | A | 1: A; 2: A; 3: 5; 4: 5
|  |  |  | change to 384 well plate |  |  |  |  | 325 nM | B | bar: 1 to 4
ATP Assay Calibration Dilutions |  |  |  | ATP assay |  | volume/well | 40 | uL | 105.6 nM | C | 1: C; 2: C; 3: 10^-1; 4: 10^-1
stock conc (ATP) | 10 | mM |  | add 50 uL per well |  | num wells | 28 | wells | 34.3 nM | D | 1: D; 2: D; 3: 10^-2; 4: 10^-2
stock volume (ATP) | 0.01 | mL |  | have 150 uL of concoction |  | extra volume atp mix | 50 | uL | 11.2 nM | E | 1: E; 2: E; 3: 10^-3; 4: 10^-3
stock volume (ATP) | 10 | uL | [6 empty] | 3.6 nM | F | 1: F; 2: F; 3: 10^-4; 4: 10^-4
desired conc | 5 | mM | 1:2 dilution | total assay vol | 1170 | uL |  |  | 11.2 nM | G | bar: 1 to 2
desired vol | 20 | uL |  | Item | Num | Unit | Notes |  | 0 nM | Blk | 1: Blk; 2: Blk
volume from stock | 10 | uL |  | ATP detection assay buffer | 5 | x | (stored for one month) | bar: 3 to 4
volume of water | 10 | uL |  | dilute to | 1 | x | 1 part 5x, 4 parts sterile water
|  |  |  | total vol | 2 | mL | use on same day
desired conc | 1 | mM | 1:10 dilution | add DTT | 34 | uL | 17uL/1mL 1x buffer
desired vol | 20 | uL |  | add to RM | 1 | mL
volume from stock | 2 | uL | 1 part | ATP detection sample buffer | 2 | x | (stored for one month)
volume of water | 18 | uL | 9 parts | dilute to | 1 | x | 1 part 2x, 1 part water
|  |  |  | total vol | 1 | mL
desired conc | 10^-1 | mM | serial dilution cont. | add DTT | 1 | uL | 1 uL/1 mL 1x
desired vol | 20 | uL |  | add to RM | 1 | mL
volume from 1mM | 2 | uL | 1 part | ATP Detection d-luciferin | 3 | mg
volume of water | 18 | uL | 9 parts | add water | 100 | uL | for 1 96-well plate
|  |  |  | add to RM | 30 | uL | keep on ice and in dark
desired conc | 10^-2 | mM |  |  |  |  | stored for 1 week (dark -20)
desired vol | 20 | uL
volume from 10^-1 mM | 2 | uL | 1 part | ATP detection luciferase | 50 | uL | keep on ice in dark (-20)
volume of water | 18 | uL | 9 parts | add to RM | 6 | uL
|  |  |  | ATP detection standard | 100 | uM | thaw on ice (-20)
desired conc | 10^-3 | mM
desired vol | 20 | uL |  | DTT | 1 | M | thaw on ice (-20)
volume from 10^-2 mM | 2 | uL | 1 part
volume of water | 18 | uL | 9 parts | Reaction Mixture For 24 well (384 well plate)
|  |  |  | 1x ATP Detection Assay Buffer total vol | 1 | mL
desired conc | 10^-4 | mM |  | D-Luciferin | 5 | uL
desired vol | 20 | uL |  | Luciferase | 1 | uL
volume from 10^-3 mM | 2 | uL | 1 part
volume of water | 18 | uL | 9 parts | add 30 uL of RM and 3 uL of ATP Detection Standard to designated
add 30 uL of RM and 3 uL of 1x atp detection sample buffer to blank wells
add 30 uL of RM and 3 uL of cell lysate
cover plate and rt dark for 15-20 mins
remove plate cover, read luminescence in 5 mins
Notes:
do in 96 well plate - what you will be using, less volume
one well holds 200 uL working volume
max 360 uL
what is wavelength/gain | gain 225, emission 640LP |  | if doesn't work, try 560 emission
20 uL of atp/water mix
do duplicates
1) Thaw assay items on ice
2) Check ATP Volume
3) Update calculations/print procedure
do again in 384 well plate?