## Outline
General Data
Name |  | Ankita R
Date and Time of Run |  | 10/20/20 1-7 PM
Purpose (<10 words) |  | Controls with DNA Reporter Plasmid
Circuit Information |  | GFP +ve control DNA
s
Instructions
See Accompanying JoVE Video Protocol and PDF (Sun Z. et al. J. Vis. Exp. 2013)
Master Mix Preparation | [6 empty] | Total volume | 10.5
Ingredient | Stock* | Final* | Master Mix (uL) |  |  |  |  | # Rxns
BX.X (buffer) | 1 | 0.41667 | 35.625 | 25% room for DNA |  |  |  | 7 |  |  | want room, more room for master mix, less for DNA
EX (extract) | 1 | 0.33333 | 28.5 | [7 empty] | try not to work with GamS - work with plasmid, better efficiency, more roo
[8 empty] | Tubes to Thaw |  |  | m to p. 2.5 uL for DNA
() | [6 empty] | BX.X | 1
() | [6 empty] | EX | 1 | aliquote for 7 rxns
() | [6 empty] | +1 (unlabeled 0.2mL tube) | 1
*Input as ratio
DNA Preparation | making activation | [6 empty] | add things here (atp, plasmid1/2) | [6 empty] | master mix
ID | Plate Loc. | Name | [Stock] (ng/uL) | Length (bp) | [Stock] (nM) | Repeats | [Final]/rxn (nM) | ATP assay | Buffer | Extract | Salt (uL) | DNA (uL) | Water (uL) | Water (uL) | MM to add (uL) | Notes
1 |  | Pos Control (1) | 19 | 3202 | 8.9906 | 1 | 1 | 0 | 0 | 0 | 0 | 1.1679 |  | 1.4571 | 7.875
2 |  | Neg Control bkgd (2) | 19 | 3203 | 8.9878 | 1 | 0 | 0 | 0 | 2.624 | 7.876 | 0 | 0 | -7.875 | 7.875
3 |  | ATP Depletion (3) | 19 | 3202 | 8.9906 | 1 | 0 | 0 | 3.2781 | 2.624 | 0 | 0 | 4.5979 | -3.2771 | 7.875
4 |  | No Energy (4) | 19 | 3202 | 8.9906 | 1 | 1 | 0 | 0 | 2.624 | 6.7081 | 1.1679 | 0 | -7.875 | 7.875
5 |  | No txtl (5) | 19 | 3202 | 8.9906 | 1 | 1 | 0 | 3.2781 | 0 | 6.054 | 1.1679 | 0 | -7.875 | 7.875
6 | [7 empty] | 0 | 0 | 0 | 0 |  |  |  | 0
| Calc Salt Concentration |  |  | extra salt vol | 10 | uL | Calc ATP ASSAY RM
| total vol salt | 20.6381 | uL |  |  |  | 1x ATP Det Assay | 0.5 | mL | make
| total vol salt rd | 40 | uL | Procedure |  |  | D-Luciferin | 2.5 | uL | from yday
| buffer pH | 8 | ph | 1) thaw and prepare atp assay RM |  |  | Luciferase | 0.5 | uL | from tube
| water pH | 7 | ph | 2) prepare salt buffer
| desired ph | 7.5 | ph | 3) add proper items to well |  |  | vol/well | 30 | uL
| vol from water | 20 | uL | 4) wait, aliquot out, measure |  |  | wells | 5 | wells
| vol from buffer | 20 | uL |  |  |  | trials | 3 | trial
[7 empty] | total assay vol | 450 | uL
| MAKE RM COMP |  |  |  | D-Luciferin
| 1x det assay vol | 0.5 | mL |  | luciferin | 3 | mg
| 5x det assay vol | 0.1 | mL |  | water | 100 | uL
| water vol | 0.4 | mL |  | need | 2.5 | uL
| 5x det assay vol | 100 | uL |  | luc low | 1 | mg
| water vol | 400 | uL |  | water | 33.3333 | uL
| DTT | 8.5 | uL |  | *Use yday's luciferin if possible
add 500 uL of this to RM