## Assay
ATP Assay Calibration Dilutions |  |  |  | ATP assay |  | volume/well | 25 | uL
stock conc (ATP) | 10 | mM |  | add 50 uL per well |  | num wells | 7 | wells
stock volume (ATP) | 5 | mL |  | have 150 uL of concoction |  | extra volume atp mix | 50 | uL
desired conc | 5 | mM | 1:2 dilution | total assay vol | 225 | uL
volume from stock | 1 | mL |  | Item | Num | Unit | Notes
volume of water | 1 | mL |  | ATP detection assay buffer | 5 | x | (stored for one month)
|  |  |  | dilute to | 1 | x | 1 part 5x, 4 parts sterile water
desired conc | 1 | mM | 1:10 dilution | total vol | 2 | mL | use on same day
volume from stock | 1 | part |  | add DTT | 34 | uL | 17uL/1mL 1x buffer
volume of water | 9 | parts
|  |  |  | ATP detection sample buffer | 2 | x | (stored for one month)
desired conc | 10^-1 | mM | serial dilution cont. | dilute to | 1 | x | 1 part 2x, 1 part water
volume from 1mM | 1 | part |  | total vol | 1 | mL
volume of water | 9 | parts |  | add DTT | 1 | uL | 1 uL/1 mL 1x
desired conc | 10^-2 | mM |  | ATP Detection d-luciferin | 3 | mg
volume from 10^-1 mM | 1 | part |  | add water | 100 | uL | for 1 96-well plate
volume of water | 9 | parts |  |  |  |  | keep on ice and in dark
stored for 1 week (dark -20)
desired conc | 10^-3 | mM
volume from 10^-2 mM | 1 | part |  | ATP detection luciferase | 50 | uL | keep on ice in dark (-20)
volume of water | 9 | parts
|  |  |  | ATP detection standard | 100 | uM | thaw on ice (-20)
desired conc | 10^-4 | mM
volume from 10^-3 mM | 1 | part |  | DTT | 1 | M | thaw on ice (-20)
volume of water | 9 | parts
| 0 | mM
volume of water | 10 | parts
Notes:
do in 384 well plate - what you will be using, less volume
one well holds 25 uL working volume
max 40 uL
what is wavelength/gain
20 uL of atp/water mix
do duplicates???
1) Thaw assay items on ice
2) Check ATP Volume
3) Update calculations/print procedure

## Standard Assay
Date: 20201002 | [7 empty] | conc |  | 12 | 13 | 14 | 15
Purpose: ATP Assay Calibration (with luminescence this time) | [7 empty] | 1 uM | A | A | A | 5 | 5
|  |  | change to 384 well plate |  |  |  |  | 325 nM | B | B | B | 1 | 1
|  |  | ATP assay |  | volume/well | 40 | uL | 105.6 nM | C | C | C | 10^-1 | 10^-1
|  |  | add 50 uL per well |  | num wells | 16 | wells | 34.3 nM | D | D | D | 10^-2 | 10^-2
|  |  | have 150 uL of concoction |  | extra volume atp mix | 50 | uL | 11.2 nM | E | E | E | 10^-3 | 10^-3
[8 empty] | 3.6 nM | F | F | F | 10^-4 | 10^-4
|  |  | total assay vol | 690 | uL |  |  | 11.2 nM | G | G | G |  |  | mM | mM
|  |  | Item | Num | Unit | Notes |  | idk | H | the one before A
|  |  | ATP detection assay buffer | 5 | x | (stored for one month) |  | 0 nM | Blk | Blk | Blk
|  |  | dilute to | 1 | x | 1 part 5x, 4 parts sterile water
|  |  | total vol | 1 | mL | use on same day |  |  | 162.5
|  |  | add DTT | 17 | uL | 17uL/1mL 1x buffer
|  |  | atp 5x add | 200 | uL
|  |  | water add | 800 | uL
|  |  | add to RM | 1 | mL
|  |  | ATP detection sample buffer | 2 | x | (stored for one month)
| 1170 | uL | dilute to | 1 | x | 1 part 2x, 1 part water
| make 2 mL |  | total vol | 1.5 | mL
|  |  | add DTT | 1.5 | uL | 1 uL/1 mL 1x
|  |  | add to RM | 1 | mL
|  |  | from 1x | 0.75 | mL
|  |  | water | 0.75 | mL
|  |  | ATP Detection d-luciferin | 3 | mg
|  |  | add water | 100 | uL | for 1 96-well plate
|  |  | add to RM | 30 | uL | keep on ice and in dark
stored for 1 week (dark -20)
|  |  | ATP detection luciferase | 50 | uL | keep on ice in dark (-20)
|  |  | add to RM | 6 | uL
|  |  | ATP detection standard | 100 | uM | thaw on ice (-20)
|  |  | DTT | 1 | M | thaw on ice (-20)
Reaction Mixture For 24 well (384 well plate)
|  |  | 1x ATP Detection Assay Buffer total vol | 1 | mL
|  |  | D-Luciferin | 5 | uL
|  |  | Luciferase | 1 | uL
Notes:
add 30 uL of RM and 3 uL of ATP Detection Standard to designated
add 30 uL of RM and 3 uL of 1x atp detection sample buffer to blank wells
add 30 uL of RM and 3 uL of cell lysate
|  | if doesn't work, try 560 emission | cover plate and rt dark for 15-20 mins