## Outline
General Data
Name |  | Ankita Roychoudhury
Date and Time of Run |  | 1.27.21
Purpose (<10 words) |  | test if dna is okay
Circuit Information | [14 empty] | 0.66667
1950
Instructions
See Accompanying JoVE Video Protocol and PDF (Sun Z. et al. J. Vis. Exp. 2013)
Master Mix Preparation
Ingredient | Stock* | Final* | Master Mix (uL) |  |  |  |  | # Rxns
BX.X (buffer) | 1 | 0.41667 | 35.625 | 25% room for DNA |  |  |  | 5
EX (extract) | 1 | 0.33333 | 28.5 | stock ratio, conce you wa t
GamS | 31 | 1 | 2.7581 | GamS, inducer, |  |  |  | Tubes to Thaw
() |  |  |  | (GamS - 3.5 nM) |  |  | BX.X | 1
() |  |  |  | 5 mM: 500 nM |  |  | EX | 1 | aliquote for 7 rxns
() | [6 empty] | +1 (unlabeled 0.2mL tube) | 1
*Input as ratio
DNA Preparation | making activation | [6 empty] | add things here (atp, plasmid1/2) | [5 empty] | master mix
ID | Plate Loc. | Name | [Stock] (ng/uL) | Length (bp) | [Stock] (nM) | Repeats | [Final]/rxn (nM) | ptetlacI | IPTG (100 mM) | () (uL) | () (uL) | DNA (uL) | Water (uL) | MM to add (uL) | Notes
1 |  | Int. Pos. Control (+1) | 19 | 3202 | 8.9906 | 1 | 1 |  |  |  |  | 1.1679 | 1.1184 | 8.2137
2 |  | Int. Neg. Control | 19 | 3202 | 8.9906 | 1 | 0 |  |  |  |  | 0 | 2.2863 | 8.2137
4 | (aux calc) | ptetLacI(linear) | 50 | 1288 | 58.818 | 1 | 4 | 0 | 0 | 0 | 0 | 0.71407 | 1.5722 | 8.2137 | *Add higher nM linear dna bc it's old
5 | [7 empty] | 0 | 0 | 0 | 0 |  |  | 0
6 | [7 empty] | 0 | 0 | 0 | 0 |  |  | 0
7 | [7 empty] | 0 | 0 | 0 | 0 |  |  | 0 | sum
8 | A | ptetLacI, pLacsfgfp,IPTG | 25 | 3128 | 12.1096 | 1 | 1 | 0.71407 | 0.525 | 0 | 0 | 0.86708 | 0.18014 | 8.2137 | 10.5 | uL
9 | B | ptetLacI, pLacsfgfp | 25 | 3128 | 12.1096 | 1 | 1 | 0.71407 | 0 | 0 | 0 | 0.86708 | 0.70514 | 8.2137 | 10.5 |  | placsfgfp | stock | 160 | ng/uL | c1
10 | C | pLacsfgfp | 25 | 3128 | 12.1096 | 1 | 1 | 0 | 0 | 0 | 0 | 0.86708 | 1.4192 | 8.2137 |  |  |  | desired | 25 | ng/uL | c2
[8 empty] | 0 | 0 | 0 | 0 |  |  | 0 |  |  |  | desired vol | 10 | uL | v2
[8 empty] | 0 | 0 | 0 | 0 |  |  | 0 |  |  |  | needed vol | 1.5625 | uL | v1 | d
15 | [7 empty] | 0 | 0 | 0 | 0 |  |  | 0 |  |  |  | water vol | 8.4375 | uL
16 | [7 empty] | 0 | 0 | 0 | 0 |  |  | 0
17 | [7 empty] | 0 | 0 | 0 | 0 |  |  | 0 |  |  | ptetlaci | stock | 286.7 | ng/uL | c1
18 | [7 empty] | 0 | 0 | 0 | 0 |  |  | 0 |  |  |  | desired | 50 |  | c2
19 | [7 empty] | 0 | 0 | 0 | 0 |  |  | 0 |  |  |  | desired vol | 10 | uL | v2
20 | [7 empty] | 0 | 0 | 0 | 0 |  |  | 0 |  |  |  | needed vol | 1.744 | uL | v1 | d
21 | [7 empty] | 0 | 0 | 0 | 0 |  |  | 0 |  |  |  | water vol | 8.256 | uL
22 | [7 empty] | 0 | 0 | 0 | 0 |  |  | 0
23 | [7 empty] | 0 | 0 | 0 | 0 |  |  | 0 |  |  | dilute iptg | [5 empty] | dilute iptg
24 | [7 empty] | 0 | 0 | 0 | 0 |  |  | 0 |  |  |  | stock | 500 | mM | c1 |  | rd2 | stock | 500 | mM | c1
25 | [7 empty] | 0 | 0 | 0 | 0 |  |  | 0 |  |  |  | ws 1 | 10 | mM | c2 |  |  | ws 1 | 100 | mM | c2
26 | [7 empty] | 0 | 0 | 0 | 0 |  |  | 0 |  |  |  | ws vol | 200 | uL | v2 |  |  | ws vol | 200 | uL | v2
27 | [7 empty] | 0 | 0 | 0 | 0 |  |  | 0 |  |  |  | stock vol | 4 | uL |  |  |  | stock vol | 40 | uL
28 | [7 empty] | 0 | 0 | 0 | 0 |  |  | 0 |  |  |  | water vol | 196 | uL |  |  |  | water vol | 160 | uL
29 | [7 empty] | 0 | 0 | 0 | 0 |  |  | 0
30 | [7 empty] | 0 | 0 | 0 | 0 |  |  | 0
[18 empty] | ws1 | 10 | mM | c1 |  |  | ws1 | 100 | mM | c1
[18 empty] | desired conc | 1 | mM | c2 |  |  | desired conc | 5 | mM | c2
[10 empty] | iptg for D | [7 empty] | vesicle vol | 10.5 | uL | v2 |  |  | desired vol | 10.5 | uL | v2
[10 empty] | iptg conc | 10 | mM | c1 |  |  |  |  | ws1 vol | 1.05 | uL |  |  |  | ws1 vol | 0.525 | uL
[10 empty] | desired conc | 1 | mM | c2 | [10 empty] | vesicle vol | 9.975 | uL
[10 empty] | final vol | 21 | uL | v2
[10 empty] | needed vol | 2.1 | uL IPTG | [11 empty] | 0.05 | desired conc
[24 empty] | 0.047619 | real conc bc vesicle vol is 50 uL