## Outline
General Data
Name |  | Ankita R | [13 empty] | 10/19/2020 plate |  | 1 | 2 | 3 | 4 | 5 | 6 | 7 | 8 | 9 | 10 | 11 | 12 | 13 | 14 | 15 | 16 | 17 | 18 | 19 | 20 | 21 | 22 | 23 | 24
Date and Time of Run |  | 10/22/2020 4PM - 10/23/2020 4PM | [14 empty] | A | bar: 12 to 14
Purpose (<10 words) |  | GFP Controls with DNA Reporter Plasmid | [13 empty] | time pt 1 | B | bar: 12 to 14
Circuit Information |  | GFP +ve control DNA times series | [14 empty] | C | bar: 12 to 14
|  |  |  | s | [11 empty] | time pt 2 | D | bar: 12 to 14
Instructions | [6 empty] | replicates | 3 | [8 empty] | E | bar: 12 to 14
See Accompanying JoVE Video Protocol and PDF (Sun Z. et al. J. Vis. Exp. 2013) | [6 empty] | time points | 6 | [7 empty] | time pt 3 | F
Master Mix Preparation | [6 empty] | Total volume | 10.5 | [8 empty] | G
[16 empty] | time pt 4 | H
Ingredient | Stock* | Final* | Master Mix (uL) |  |  |  |  | # Rxns | [8 empty] | I
BX.X (buffer) | 1 | 0.41667 | 35.625 | 0.55556 |  | 7.88 |  | 7 | [7 empty] | time pt 5 | J
EX (extract) | 1 | 0.33333 | 28.5 | 0.44444 | [12 empty] | K
|  |  |  | 25% room for DNA |  |  |  | Tubes to Thaw | [7 empty] | time pt 6 | L
() |  |  |  | 64.125 |  |  | BX.X | 1 | [8 empty] | M
() | [6 empty] | EX | 1 | aliquote for 7 rxns | [6 empty] | time pt 7 | N
() | [6 empty] | +1 (unlabeled 0.2mL tube) | 1 | [8 empty] | O
| *Input as ratio | [14 empty] | time pt 8 | P
DNA Preparation | making activation | [6 empty] | add things here (atp, plasmid1/2) | [6 empty] | master mix
ID | Plate Loc. | Name | [Stock] (ng/uL) | Length (bp) | [Stock] (nM) | Repeats | [Final]/rxn (nM) | ATP assay | Buffer | Extract | Water (uL) | DNA (uL) | Water (uL) | old Water (uL) | MM to add (uL) | Notes
1 |  | Pos Control (1) | 19 | 3202 | 8.9906 | 1 | 1 | 0 | 4.375 | 3.5 | 1.4571 | 1.1679 | 0 | -7.875 | 7.875
2 |  | Neg Control bkgd (2) | 19 | 3203 | 8.9878 | 1 | 0 | 0 | 0 | 3.5 | 7 | 0 | 0 | -7.875 | 7.875
3 |  | ATP Depletion (3) | 19 | 3202 | 8.9906 | 1 | 0 | 0 | 4.375 | 3.5 | 2.625 | 0 | 0 | -7.875 | 7.875
4 |  | No Energy (4) | 19 | 3202 | 8.9906 | 1 | 1 | 0 | 0 | 3.5 | 5.8321 | 1.1679 | 0 | -7.875 | 7.875
5 |  | No txtl (5) | 19 | 3202 | 8.9906 | 1 | 1 | 0 | 4.375 | 0 | 4.9571 | 1.1679 | 0 | -7.875 | 7.875
6 | [7 empty] | 0 | 0 | 0 | 0 |  |  |  | 0
Setup each reaction above 3x