## Sheet1
General Data
Name |  | Ankita R
Date and Time of Run |  | 11/06/2020-11/07/2020
Purpose (<10 words) |  | GFP with DNA Reporter Plasmid, add in reagents at hour 12
Circuit Information |  | GFP +ve control DNA times series
s
Instructions
See Accompanying JoVE Video Protocol and PDF (Sun Z. et al. J. Vis. Exp. 2013)
Master Mix Preparation | [6 empty] | total vol | 10.5 | uL
Ingredient | Stock* | Final* | Master Mix (uL) |  |  |  |  | # Rxns
BX.X (buffer) | 1 | 0.41667 | 106.875 |  |  | 7.88 |  | 18
EX (extract) | 1 | 0.33333 | 85.5
Tubes to Thaw
() | [6 empty] | BX.X | 3
() | [6 empty] | EX | 3 | aliquote for 7 rxns
() | [6 empty] | +1 (unlabeled 0.2mL tube) | 1
*Input as ratio
DNA Preparation | making activation | [16 empty] | master mix
ID | Plate Loc. | Name | [Stock] (ng/uL) | Length (bp) | [Stock] (nM) | Repeats | [Final]/rxn (nM) | ATP (50 mM) | ATP (25 mM) | more 3-PGA | more Buffer | more DNA | more Extract | more NAD | DNA (uL) | Water (uL) | old Water (uL) | MM to add (uL)
1 | A 1-2 | Pos Control (1) | 19 | 3202 | 8.9906 | 1 | 1 | [7 empty] | 1.1679 | 0 | 1.4571 | 7.875 | 10.5
2 | B | Neg control (1) | 19 | 3202 | 8.99 | 1 | 0 | [7 empty] | 0 | 2.625 | 0 | 7.875 | 10.5
3 | C | 50 mM ATP | 19 | 3202 | 8.9906 | 1 | 1 | 1.46 | [6 empty] | 1.1679 | 0 | -0.0028874 | 7.875 | 10.5
4 | D | 25 mM ATP | 19 | 3202 | 8.9906 | 1 | 1 |  | 1.46 | [5 empty] | 1.1679 | 0 | -0.0028874 | 7.875 | 10.5
5 | E | add 3PGA | 19 | 3202 | 8.9906 | 1 | 1 |  |  | 1.46 |  |  |  |  | 1.1679 | 0 | -0.0028874 | 7.875 | 10.5
6 | F | add Energy Buffer | 19 | 3202 | 8.9906 | 1 | 1 |  |  |  | 1.46 |  |  |  | 1.1679 | 0 | 0 | 7.875 | 10.5029
7 | G | add DNA | 19 | 3202 | 8.9906 | 1 | 1 |  |  |  |  | 1.46 |  |  | 1.1679 | 0 | 0 | 7.875 | 10.5029
8 | H | add Extract | 19 | 3202 | 8.9906 | 1 | 1 | [5 empty] | 1.46 |  | 1.1679 | 0 | 0 | 7.875 | 10.5029
9 | I | add NAD | 19 | 3202 | 8.9906 | 1 | 1 | [6 empty] | 1.46 | 1.1679 | 0 | 0 | 7.875 | 10.5029
reagents needed |  | replicates | 2 |  |  |  | At hour 12, add 1.46 uL of everything to correct tubes, water for neg and pos control
| buffer | 3 | tubes
| extract | 3 | tubes | [15 empty] | 0
| ATP | 1 | 50 mM Tube
| 3PGA | 1.46 | uL
| NAD | 1.46 | uL