## Sheet1
SETUP |  |  |  | 6 | 7 | 8 | 9 |  |  | ATP assay | wells | 39 | wells | (prioritize beg, spike w stuff added and one set of PC)
|  | ADD IN | A | PC | PC | NC | NC |  |  |  | RM/well | 30 | uL
| BEGINNING |  | B | 50 mM ATP |  | 25 mM ATP |  |  |  |  | total rm | 1170 | uL
|  |  | C | 3PGA |  | Buffer |  |  |  |  | total rm | 1.17 | mL
|  |  | D | DNA |  | Extract | [7 empty] | make det assay
|  |  | E | NAD | [6 empty] | 1x det assay | 1.5 | mL | total vol | 1.5 | mL
|  |  | F | [7 empty] | d-lucf | 7.5 | uL | vol 5x | 0.3 | mL
| SPIKE AT HR 5 |  | G | PC | PC | PC | PC | NC | NC |  | luciferase | 1.5 | uL | vol 5x | 300 | uL
|  |  | H | 50 mM ATP |  | 25 mM ATP | [7 empty] | vol water | 1200 | uL
|  |  | I | 3PGA |  | Buffer | [7 empty] | add DTT | 11.3333 | uL | (17 ul/mL)
|  |  | J | DNA |  | Extract
|  |  | K | NAD
|  |  | L | [6 empty] | ADP Assay
|  |  | M | [7 empty] | 5 uL sample
|  |  | N | [7 empty] | 5 uL ADP Glo Reaction
|  |  | O | [7 empty] | 10 uL kinase detection reagent
P
steps
1) add ADP Glo reagent, incubate 40 mins
2) add kinase detection, incubate 30-60 mins
3) record luminescence