## Sheet1
I have kinase detection buffer, 10 mM ATPADP
prepare 1 mL of 1mM ATP | [6 empty] | Make kinase reaction buffer
0.1 mL/100 uL stock, 900 uL kinase rxn buffer A | [6 empty] | Final concentrations |  |  | Initial Concentrations
prepare 500 uL of 1 mM ADP | [6 empty] | Tris (ph 7.5) | 40 | mM | 100 | mM
50 uL stock, 450 uL kinase rxn buffer A | [6 empty] | MgCl2 | 20 | mM | 50 | mM
[7 empty] | BSA | 0.1 | mg/ml | 2 | mg/ml
add 90 uL of kinase reaction buffer to b1-12, c1-12, d1-12 of 96 well plate
[7 empty] | desired buffer volume: |  |  | vol from reagents
96 well plate | [6 empty] | total wells | 48 | wells | Tris vol | 0.8 | mL
| 90 | ul | kinase rxn buff |  |  |  | total buff vol | 540 | uL | MgCl2 vol | 0.8 | mL
| bolume of 96 well plate |  | 200 | uL |  |  | rounded vol | 2 | mL | BSA amt | 4 | mg
| 384 well plate |  | 25 | uL |  |  | rounded vol | 2000 | uL | water vol | 0.4 | mL
| conv. Factor |  | 8 | divide by | [5 empty] | total vol | 2 | mL
| 90 | ul | kinase rxn buf A | 96 |  | DO WELLS 7-18 INSTEAD??
| 11.25 | uL | kinase rxn buf A | 384 | to b7-b18, c7-c18, d7-d18 (PLATE 1)
| ADP 94 | ATP 94 | ADP 386 | ATP 386 |  | PLATE 1
A1 | 100 | 0 | 12.5 | 0 |  | add 10 uL of A to B | 1.25
A2 | 80 | 20 | 10 | 2.5 |  | 10 uL from B to C
A3 | 60 | 40 | 7.5 | 5 |  | 10 uL from C to D
A4 | 40 | 60 | 5 | 7.5
A5 | 20 | 80 | 2.5 | 10 |  | PLATE 2
A6 | 10 | 90 | 1.25 | 11.25 |  | then transfer 5 uL iinto another plate
A7 | 5 | 95 | 0.625 | 11.875 |  | ADD 5 uL ADP_GLO
A8 | 4 | 96 | 0.5 | 12 |  | incubate 40 mins
A9 | 3 | 97 | 0.375 | 12.125 |  | add 10 ul KINASE detection reagent
A10 | 2 | 98 | 0.25 | 12.25 |  | incubate 30-60 mins
A11 | 1 | 99 | 0.125 | 12.375 |  | do luminescence
A12 | 0 | 100 | 0 | 12.5