## Sheet1
I have kinase detection buffer, 10 mM ATPADP
prepare 1 mL of 1mM ATP |  |  |  |  | atp stock conc | 1 | mM
0.1 mL/100 uL stock, 900 uL kinase rxn buffer A |  |  |  |  | desired atp conc | 0.1 | mM |  |  | 20201119 |  | 10 | 1000
prepare 500 uL of 1 mM ADP |  |  |  |  | desired vol | 12.5 | uL |  |  | atp,adp
50 uL stock, 450 uL kinase rxn buffer A |  |  |  |  | needed vol | 1.25 | uL |  |  | 1 |  | 2 |  | 3 |  | 4 |  | 5 |  | 6 |  | 7 |  | 8 |  | 9 |  | 10 |  | 11 |  | 12 |  | total vol | kinase rxn buf needed
[9 empty] | A | 12.5 | 0 | 10 | 2.5 | 7.5 | 5 | 5 | 7.5 | 2.5 | 10 | 1.25 | 11.25 | 0.625 | 11.875 | 0.5 | 12 | 0.375 | 12.125 | 0.25 | 12.25 | 0.125 | 12.375 | 0 | 12.5 | 12.5 | 0
add 90 uL of kinase reaction buffer to b1-12, c1-12, d1-12 of 96 well plate | [8 empty] | B | 1.25 | 0 | 1 | 0.25 | 0.75 | 0.5 | 0.5 | 0.75 | 0.25 | 1 | 0.125 | 1.125 | 0.0625 | 1.1875 | 0.05 | 1.2 | 0.0375 | 1.2125 | 0.025 | 1.225 | 0.0125 | 1.2375 | 0 | 1.25 | 1.25 | 11.25
[9 empty] | C | 0.125 | 0 | 0.1 | 0.025 | 0.075 | 0.05 | 0.05 | 0.075 | 0.025 | 0.1 | 0.0125 | 0.1125 | 0.00625 | 0.11875 | 0.005 | 0.12 | 0.00375 | 0.12125 | 0.0025 | 0.1225 | 0.00125 | 0.12375 | 0 | 0.125 | 0.125 | 12.375
96 well plate | [8 empty] | D | 0.0125 | 0 | 0.01 | 0.0025 | 0.0075 | 0.005 | 0.005 | 0.0075 | 0.0025 | 0.01 | 0.00125 | 0.01125 | 0.000625 | 0.011875 | 0.0005 | 0.012 | 0.000375 | 0.012125 | 0.00025 | 0.01225 | 0.000125 | 0.012375 | 0 | 0.0125 | 0.0125 | 12.4875
| 90 | ul | kinase rxn buff
| bolume of 96 well plate |  | 200 | uL |  |  |  | total vol 1 mM atp |  | 45.1344 |  | uL |  | A1
| 384 well plate |  | 25 | uL |  |  |  | total vol 1 mM adp |  | 121.5156 |  | uL |  | A2
| conv. Factor |  | 8 | divide by |  |  |  | kinase rxn bufA |  | 433.35 |  | uL |  | A3
[8 empty] | add adp glo |  | 5 |  | uL/well
| 90 | ul | kinase rxn buf A | 96 |  |  |  | total ado glo |  | 240 |  | uL |  | A4
| 11.25 | uL | kinase rxn buf A | 384 | to b7-b18, c7-c18, d7-d18 (PLATE 1) |  |  | add kinase det |  | 10 |  | uL/well
| ADP 94 | ATP 94 | ADP 386 | ATP 386 |  | PLATE 1 |  | total kinase det |  | 480 |  | uL |  | (A5) LATER
A1 | 100 | 0 | 12.5 | 0 |  | add 10 uL of A to B |  |  |  | 1 |  | 2 |  | 3 |  | 4 |  | 5 |  | 6 |  | 7 |  | 8 |  | 9 |  | 10 |  | 11 |  | 12
A2 | 80 | 20 | 10 | 2.5 |  | 10 uL from B to C |  |  | A | 12500 | 0 | 10000 | 2500 | 7500 | 5000 | 5000 | 7500 | 2500 | 10000 | 1250 | 11250 | 625 | 11875 | 500 | 12000 | 375 | 12125 | 250 | 12250 | 125 | 12375 | 0 | 12500
A3 | 60 | 40 | 7.5 | 5 |  | 10 uL from C to D |  |  | B | 1250 | 0 | 1000 | 250 | 750 | 500 | 500 | 750 | 250 | 1000 | 125 | 1125 |  |  | 50 | 1200 |  |  | 25 | 1225 |  |  | 0 | 1250
A4 | 40 | 60 | 5 | 7.5 |  |  |  |  | C | 125 | 0 | 100 | 25 | 75 | 50 | 50 | 75 | 25 | 100 | [12 empty] | 0 | 125
A5 | 20 | 80 | 2.5 | 10 |  | PLATE 2 |  |  | D
A6 | 10 | 90 | 1.25 | 11.25 |  | then transfer 5 uL iinto another plate
A7 | 5 | 95 | 0.625 | 11.875 |  | ADD 5 uL ADP_GLO
A8 | 4 | 96 | 0.5 | 12 |  | incubate 40 mins
A9 | 3 | 97 | 0.375 | 12.125 |  | add 10 ul KINASE detection reagent |  |  |  | 1 |  | 2 |  | 3 |  | 4 |  | 5 |  | 6 |  | 7 |  | 8 |  | 9 |  | 10 |  | 11 |  | 12
A10 | 2 | 98 | 0.25 | 12.25 |  | incubate 30-60 mins |  |  | A | 12500 | 0 | 10000 | 2500 | 7500 | 5000 | 5000 | 7500 | 2500 | 10000 | 1250 | 11250 | 625 | 11875 | 500 | 12000 | 375 | 12125 | 250 | 12250 | 125 | 12375 | 0 | 12500
A11 | 1 | 99 | 0.125 | 12.375 |  | do luminescence |  |  | B | 1250 | 0 | 1000 | 250 | 750 | 500 | 500 | 750 | 250 | 1000 | 125 | 1125 | 62.5 | 1187.5 | 50 | 1200 | 37.5 | 1212.5 | 25 | 1225 | 12.5 | 1237.5 | 0 | 1250
A12 | 0 | 100 | 0 | 12.5 |  |  |  |  | C | 125 | 0 | 100 | 25 | 75 | 50 | 50 | 75 | 25 | 100 | 12.5 | 112.5 | 6.25 | 118.75 | 5 | 120 | 3.75 | 121.25 | 2.5 | 122.5 | 1.25 | 123.75 | 0 | 125
[9 empty] | D | 12.5 | 0 | 10 | 2.5 | 7.5 | 5 | 5 | 7.5 | 2.5 | 10 | 1.25 | 11.25 | 0.625 | 11.875 | 0.5 | 12 | 0.375 | 12.125 | 0.25 | 12.25 | 0.125 | 12.375 | 0 | 12.5
[10 empty] | total adp |  | 117050 | nl
[12 empty] | 117.05 | uL
Make kinase reaction buffer | [11 empty] | 70 | ul each in 2 wells
Final concentrations |  |  | Initial Concentrations | [8 empty] | 70000 | nL | in a1, a2 of source plate
Tris (ph 7.5) | 40 | mM | 100 | mM
MgCl2 | 20 | mM | 50 | mM | [5 empty] | total atp |  | 44950 | nL
BSA | 0.1 | mg/ml | 2 | mg/ml | [7 empty] | 44.95 | uL
50 uL in 1 well
desired buffer volume: |  |  | vol from reagents
total wells | 48 | wells | Tris vol | 0.8 | mL |  |  |  |  | total adp glo |  | 125 | uL
total buff vol | 540 | uL | MgCl2 vol | 0.8 | mL | [6 empty] | 62.5 | uL | in 2
rounded vol | 2 | mL | BSA amt | 4 | mg | [6 empty] | 75 | uL
rounded vol | 2000 | uL | water vol | 0.4 | mL
|  |  | total vol | 2 | mL
1.25 |  | conc atp | 1 mM
desired conc atp