## Outline
General Data
Name |  | Ankita Roychoudhury
Date and Time of Run |  | 2.08.21
Purpose (<10 words) |  | pbadlacI with lacImscarlet in vesicles and no rhodppe
Circuit Information | [14 empty] | 0.66667
1950
Instructions
See Accompanying JoVE Video Protocol and PDF (Sun Z. et al. J. Vis. Exp. 2013)
Master Mix Preparation
Ingredient | Stock* | Final* | Master Mix (uL) |  |  |  |  | # Rxns
BX.X (buffer) | 1 | 0.41667 | 35.625 | 25% room for DNA |  |  |  | 6
EX (extract) | 1 | 0.33333 | 28.5 | stock ratio, conce you wa t
GamS | 31 | 1 | 2.7581 | GamS, inducer, |  |  |  | Tubes to Thaw
() |  |  |  | (GamS - 3.5 nM) |  |  | BX.X | 1
() |  |  |  | 5 mM: 500 nM |  |  | EX | 1 | aliquote for 7 rxns
() | [6 empty] | +1 (unlabeled 0.2mL tube) | 1
*Input as ratio
DNA Preparation | making activation | [6 empty] | add things here (atp, plasmid1/2) | [5 empty] | master mix
ID | Plate Loc. | Name | [Stock] (ng/uL) | Length (bp) | [Stock] (nM) | Repeats | [Final]/rxn (nM) | pbadLacI | IPTG (100 mM) | () (uL) | () (uL) | DNA (uL) | Water (uL) | MM to add (uL) | Notes
1 |  | Int. Pos. Control (+1) | 19 | 3202 | 8.9906 | 1 | 1 |  |  |  |  | 1.1679 | 1.1184 | 8.2137 |  |  |  |  | iptg: 500,100,10 mM
2 |  | Int. Neg. Control | 19 | 3202 | 8.9906 | 1 | 0 |  |  |  |  | 0 | 2.2863 | 8.2137
4 | (aux calc) | pbadLacI (linear) | 34 | 1288 | 39.9962 | 1 | 4 | 0 | 0 | 0 | 0 | 1.0501 | 1.2362 | 8.2137 | *Add higher nM linear dna bc it's old
5 | [7 empty] | 0 | 0 | 0 | 0 |  |  | 0
6 | [7 empty] | 0 | 0 | 0 | 0 |  |  | 0
7 | [7 empty] | 0 | 0 | 0 | 0 |  |  | 0 | sum
8 | pos ctrl | pbadLacI, pLac-mScar,IPTG | 30 | 3128 | 14.5315 | 1 | 1 | 1.0501 | 0 | 0 | 0 | 0.72257 | 0.51362 | 8.2137 | 10.5 | uL
9 | pos ctrlx2 | above x2 | 30 | 3128 | 14.5315 | 1 | 1 | 2.1002 | 1.03 | 0 | 0 | 1.4451 | 0 | 16.4274 | 21.0028 | uL | pLac-mScar | stock | 378.8 | ng/uL | c1
10 | A | placmscar,pbadlacI | 30 | 3128 | 14.5315 | 1 | 1 | 1.05 | 0 | 0 | 0 | 0.72257 | 0.51372 | 8.2137 |  |  |  | desired | 30 | ng/uL | c2
| A | above x2 | [5 empty] | 2.1 | 0 | 0 | 0 | 1.4451 | 1.0274 | 16.4274 | 21 | uL |  | desired vol | 10 | uL | v2
| B | same as A | [5 empty] | 2.1 | 0 | 0 | 0 | 1.4451 | 1.0274 | 16.4274 |  |  |  | needed vol | 0.79197 | uL | v1
15 | [7 empty] | 0 | 0 | 0 | 0 |  |  | 0 |  |  |  | water vol | 9.208 | uL
16 | [7 empty] | 0 | 0 | 0 | 0 |  |  | 0
17 | [7 empty] | 0 | 0 | 0 | 0 |  |  | 0
18 | [7 empty] | 0 | 0 | 0 | 0 |  |  | 0 |  |  |  | ws1 | 100 | mM | c1
19 | [7 empty] | 0 | 0 | 0 | 0 |  |  | 0 |  |  |  | desired conc | 5 | mM | c2
20 | [7 empty] | 0 | 0 | 0 | 0 |  |  | 0 |  |  |  | desired vol | 50 | uL | v2
21 | [7 empty] | 0 | 0 | 0 | 0 |  |  | 0 |  |  |  | ws1 vol | 2.5 | uL
22 | [7 empty] | 0 | 0 | 0 | 0 |  |  | 0 |  |  |  | vesicle vol | 47.5 | uL
23 | [7 empty] | 0 | 0 | 0 | 0 |  |  | 0
24 | [7 empty] | 0 | 0 | 0 | 0 |  |  | 0 |  |  |  | 0.05 | desired conc
25 | [7 empty] | 0 | 0 | 0 | 0 |  |  | 0 |  |  |  | 0.047619 | real conc bc vesicle vol is 50 uL
26 | [7 empty] | 0 | 0 | 0 | 0 |  |  | 0
27 | [7 empty] | 0 | 0 | 0 | 0 |  |  | 0
28 | [7 empty] | 0 | 0 | 0 | 0 |  |  | 0
29 | [7 empty] | 0 | 0 | 0 | 0 |  |  | 0
30 | [7 empty] | 0 | 0 | 0 | 0 |  |  | 0
iptg for D
[10 empty] | iptg conc | 100 | mM | c1
[10 empty] | desired conc | 5 | mM | c2
[10 empty] | final vol | 100 | uL | v2
[10 empty] | needed vol | 5 | uL IPTG
0.047619
0.047619